## Sheet1
PBM Part Number Configurator
Industrial Diverter Port ball valves |  | Part Number: |  | SP = Industrial (DP Repair Kits Only)
DP Series 1 Bronze & DP & DD Series 5 |  |  | DP = Industrial 3-Way Diverter Port | CS = Industrial (DD Repair Kits Only)
Rev. 1 |  |  | DD = Industrial Clean Steam 3-Way Diverter Port (Series 5 Only) | DP = Industrial (Cavity Fillers Only)
Position | Description | Click in field and select from menu
1-2 | Product Series
3-4 | Material |  | B- = 836 Bronze Body and End Connections (Series 1 Only) | RT = RTFE (Series 1 Only)
5 | Size |  | N- = 922 Bronze Body and End Connections (Series 1 Only) | TF = TFM
6 | Series |  | H- = 316/316L Stainless Steel Body and End Connections (Series 5 only) | HT = S-TEF®
7-8 | End Connections |  | C- = Hastelloy C-276 Body and End Connections (Series 5 only) | UT = UHMWPE
9 | Seat / Filler / O-Ring Material |  | P- = AL6XN Body and End Connections (Series 5 only)
10-11 | Flow Pattern |  | Y- = Hastelloy C-22 Body and End Connections (Series 5 only)
12 | Ball / Stem Options |  |  | 1 = (1) complete repair kit
13-14 | Operator (See note below) |  |  | 3 = (3) complete filler kit
15 | Polish |  | C = 1/2 inch
16 | LOX Cleaning |  | D = 3/4 inch
|  |  | E = 1 inch | A = RTFE seats (SP series kits - series 1 only)
|  |  | G = 1-1/2 inch | G = TFM seats (SP series kits)
PBM Repair Kit Part Number Configurator |  |  | H = 2 inch | H = S-TEF® seats (SP series kits)
For Diverter Port ball valves, Series 1 & 5 |  |  | K = 3 inch | K = UHMWPE seats (SP series kits)
| Repair Kit Part Number: | -- | L = 4 inch | Z = TFM seats, EPR o-rings (CS series kits - series 5 only)
|  |  | M = 6 inch | 0 = S-TEF® seats, EPR o-rings (CS series kits - series 5 only)
Position | Description | Select from down menu |  | 3 = UHMWPE seats, EPR o-rings (CS series kits - series 5 only)
1-2 | Product Series |  |  | B = VTFE Cavity Fillers (DP series 1 kits)
3-4 | Material |  | 1 = PBM Series 1 (BRONZE ONLY) | J = VTFE Cavity Fillers (DP, DD series 5 kits)
5 | Size |  | 5 = PBM Series 5 (NOT FOR BRONZE)
6 | Series
7-8 | - - | -- = dashes only, no options to select |  | 1 = PBM Series 1
9 | Material Code |  | B- = Extended Butt weld for pipe - Schedule 40 (NOT FOR BRONZE) | 5 = PBM Series 5
10-11 | Flow Pattern |  | D- = Extended Butt weld for pipe - Schedule 10 (NOT FOR BRONZE)
12 | Kit Code |  | L- = 150# Flange
Q- = Female NPT
| Note: PBM recommends a Gear Operator or Actuator for 6" Valves. |  | S- = Sil Braze (1) Groove (BRONZE ONLY)
T- = Solder Joint (BRONZE ONLY)
U- = Socket Weld
A = RTFE seats, no cavity filler (DP series 1 only)
B = RTFE seats, VTFE cavity filler (DP series 1 only)
G = TFM seats, no cavity filler (DP series)
J = TFM seats, VTFE cavity filler (DP series)
Z = TFM seats, no cavity filler, EPR o-rings (DD series 5 only)
2 = TFM seats, VTFE cavity filler, EPR o-rings (DD series 5 only)
H = S-TEF® seats, no cavity filler (DP series)
I = S-TEF® seats, VTFE cavity filler (DP series)
0 = S-TEF® seats, no cavity filler, EPR o-rings (DD series 5 only)
1 = S-TEF® seats, VTFE cavity filler, EPR o-rings (DD series 5 only)
K = UHMWPE seats, no cavity filler (DP series)
L = UHMWPE seats, VTFE cavity filler (DP series)
3 = UHMWPE seats, no cavity filler, EPR o-rings (DD series 5 only)
4 = UHMWPE seats, VTFE cavity filler, EPR o-rings (DD series 5 only)
- = no ball or stem options
F = internal & external grounding
G = 17-4 PH stem
03 = PBM flow pattern #03, side entry, T-Port ball, 90 degree turn
04 = PBM flow pattern #04, side entry, T-Port ball, 90 degree turn
06 = PBM flow pattern #06, side entry, T-Port ball, 180 degree turn
10 = PBM flow pattern #10, side entry, L-Port ball, 90 degree turn
14 = PBM flow pattern #14, bottom entry, L-Port ball, 360 degree turn
15 = PBM flow pattern #15, bottom entry, L-Port ball, 180 degree turn
16 = PBM flow pattern #16, bottom entry, T-Port ball, 90 degree turn
17 = PBM flow pattern #17, bottom entry, TT-Port ball, 180 degree turn
18 = PBM flow pattern #18, bottom entry, LL-Port ball, 90 degree turn
- = No Polish
A = 20 RA ID polish
B = 32 RA OD polish
C = 20 RA ID & 32 RA OD polish
D = 15 RA ID polish
E = 10 RA ID polish
F = 20 RA ID polish after electropolish
G = 15 RA ID polish after electropolish
H = 10 RA ID polish after electropolish
I = 5 RA ID polish
K = 5 RA ID & 32 RA OD polish
L = 20 RA ID & 32 RA OD polish after electropolish
M = Electropolish only (ID & OD)
N = 10 RA ID & 32 RA OD polish
O = 15 RA ID & 32 RA OD polish after electropolish
Q = 15 RA ID & 32 RA OD polish
S = 10 RA ID & 32 RA OD polish after electropolish
L = LOX cleaning per PBM procedure
-- = Manual lever handle
00 = manual locking oval handwheel
02 = less handle (stem ready for future automation)
03 = manual lever handle (stem ready for future automation)
04 = manual locking lever handle
05 = oval handwheel
08 = gear operator
10 = Manual Spring Return Handle
11 = Fusible Link Spring Return Handle
13 = Nema 4 Electric Actuator
14 = Nema 7 Electric Actuator
71 = 2" extended locking lever handle
72 = 2" extended locking oval handwheel
17 = 4" extended locking oval handwheel
18 = 4" extended locking lever handle
20 = 80 PSIG Double Acting Actuator
21 = 80 PSIG DA Actuator w/ Nema 4 Westlock Limit Switch
22 = 80 PSIG DA Actuator w/ Nema 4 Solenoid
23 = 80 PSIG DA Actuator w/ Nema 4 Westlock Limit Switch & Solenoid
24 = 80 PSIG DA Actuator w/ Nema 7 Westlock Limit Switch
25 = 80 PSIG DA Actuator w/ Nema 7 Solenoid
26 = 80 PSIG DA Actuator w/ Nema 7 Westlock Limit Switch & Solenoid
27 = 60 PSIG DA Actuator
28 = 60 PSIG DA Actuator w/ Nema 4 Westlock Limit Switch
29 = 60 PSIG DA Actuator w/ Nema 4 Solenoid
30 = 60 PSIG DA Actuator w/ Nema 4 Westlock Limit Switch & Solenoid
31 = 60 PSIG DA Actuator w/ Nema 7 Westlock Limit Switch
32 = 60 PSIG DA Actuator w/ Nema 7 Solenoid
33 = 60 PSIG DA Actuator w/ Nema 7 Westlock Limit Switch & Solenoid
34 = 80 PSIG SR Actuator
35 = 80 PSIG SR Actuator w/ Nema 4 Westlock Limit Switch
36 = 80 PSIG SR Actuator w/ Nema 4 Solenoid
37 = 80 PSIG SR Actuator w/ Nema 4 Westlock Limit Switch & Solenoid
38 = 80 PSIG SR Actuator w/ Nema 7 Westlock Limit Switch
39 = 80 PSIG SR Actuator w/ Nema 7 Solenoid
40 = 80 PSIG SR Actuator w/ Nema 7 Westlock Limit Switch & Solenoid
41 = 60 PSIG SR Actuator
42 = 60 PSIG SR Actuator w/ Nema 4 Westlock Limit Switch
43 = 60 PSIG SR Actuator w/ Nema 4 Solenoid
44 = 60 PSIG SR Actuator w/ Nema 4 Westlock Limit Switch & Solenoid
45 = 60 PSIG SR Actuator w/ Nema 7 Westlock Limit Switch
46 = 60 PSIG SR Actuator w/ Nema 7 Solenoid
47 = 60 PSIG SR Actuator w/ Nema 7 Westlock Limit Switch & Solenoid
51 = 80 PSIG DA Actuator w/ Beacon
52 = 60 PSIG DA Actuator w/ Beacon
53 = 80 PSIG SR Actuator w/ Beacon
54 = 60 PSIG SR Actuator w/ Beacon
73 = 80 PSIG DA Actuator w/ Nema 7 Topworx Limit Switch
74 = 80 PSIG DA Actuator w/ Nema 7 Topworx Limit Switch & Nema 4 Solenoid
75 = 80 PSIG DA Actuator w/ Nema 7 Topworx Limit Switch & Nema 7 Solenoid
76 = 60 PSIG DA Actuator w/ Nema 7 Topworx Limit Switch
77 = 60 PSIG DA Actuator w/ Nema 7 Topworx Limit Switch & Nema 4 Solenoid
78 = 60 PSIG DA Actuator w/ Nema 7 Topworx Limit Switch & Nema 7 Solenoid
79 = 80 PSIG SR Actuator w/ Nema 7 Topworx Limit Switch
80 = 80 PSIG SR Actuator w/ Nema 7 Topworx Limit Switch & Nema 4 Solenoid
81 = 80 PSIG SR Actuator w/ Nema 7 Topworx Limit Switch & Nema 7 Solenoid
82 = 60 PSIG SR Actuator w/ Nema 7 Topworx Limit Switch
83 = 60 PSIG SR Actuator w/ Nema 7 Topworx Limit Switch & Nema 4 Solenoid
84 = 60 PSIG SR Actuator w/ Nema 7 Topworx Limit Switch & Nema 7 Solenoid
85 = 80 PSIG DA Actuator w/ Nema 7 Topworx Proximity Switch
86 = 80 PSIG DA Actuator w/ Nema 7 Topworx Proximity Switch & Nema 7 Solenoid
87 = 60 PSIG DA Actuator w/ Nema 7 Topworx Proximity Switch
88 = 60 PSIG DA Actuator w/ Nema 7 Topworx Proximity Switch & Nema 7 Solenoid
89 = 80 PSIG SR Actuator w/ Nema 7 Topworx Proximity Switch
90 = 80 PSIG SR Actuator w/ Nema 7 Topworx Proximity Switch & Nema 7 Solenoid
91 = 60 PSIG SR Actuator w/ Nema 7 Topworx Proximity Switch
92 = 60 PSIG SR Actuator w/ Nema 7 Topworx Proximity Switch & Nema 7 Solenoid