## Sheet1
PBM Part Number Configurator
Industrial Multi-Port ball valves |  | Part Number: | B- = 836 Bronze Body and End Connections (Series 1 Only)
MP Series 1 & 4 |  | MP | D- = Ductile Iron Body and End Connections (Series 1 Only)
Rev. 1 |  |  | H- = 316/316L Stainless Steel Body and End Connections (Series 4 only) | RT = RTFE
Position | Description | Click in field and select from menu | E- = Carbon Steel Body and End Connections (Series 4 only) | TF = TFM (Series 4 only)
1-2 | Product Series | MP = Industrial Multi Port Valve |  | HT = S-TEF®
3-4 | Material |  |  | UT = UHMWPE
5 | Size |  | 1 = PBM Series 1
6 | Series |  | 4 = PBM Series 4
7-8 | End Connections |  |  | 1 = (1) complete repair kit
9 | Seat / Filler / O-Ring Material |  |  | 3 = (3) complete filler kit
10-11 | Flow Pattern (See Note 1 below) |  | C = 1/2 inch
12 | Ball / Stem Options |  | D = 3/4 inch
13-14 | Operator (See Note 2 below) |  | E = 1 inch | A = RTFE seats, Viton o-rings
15 | Polish (None for Series 1) |  | G = 1-1/2 inch | G = TFM seats, Viton o-rings (Series 4 only)
16 | LOX Cleaning |  | H = 2 inch | H = S-TEF® seats, Viton o-rings
|  |  | K = 3 inch | K = UHMWPE seats, Viton o-rings
|  |  | L = 4 inch | V = RTFE seats, EPR o-rings
PBM Repair Kit Part Number Configurator |  |  | M = 6 inch (Series 4 only) | Z = TFM seats, EPR o-rings (Series 4 only)
For Multi-Port ball valves, Series 1 & 4 |  |  |  | 0 = S-TEF® seats, EPR o-rings
| Repair Kit Part Number: | MP-- |  | 3 = UHMWPE seats, EPR o-rings
|  |  | B- = Extended Butt weld for pipe - Schedule 40 (Series 4 Only) | B = VTFE Cavity Fillers, RTFE Gaskets (Series 4 only)
Position | Description | Select from down menu | D- = Extended Butt weld for pipe - Schedule 10 (Series 4 Only) | J = VTFE Cavity Fillers, TFM Gaskets (Series 4 only)
1-2 | Product Series | MP = Industrial Multi Port Valve | L- = 150# Flange | I = VTFE Cavity Fillers, S-TEF® Gaskets(Series 4 only)
3-4 | Material |  | Q- = Female NPT | L = VTFE Cavity Fillers, UHMWPE Gaskets (Series 4 only)
5 | Size |  | U- = Socket Weld (Series 4 Only)
6 | Series
7-8 | - - | -- = dashes only, no options to select
9 | Material Code |  | A = RTFE seats, no cavity filler, Viton o-rings
10-11 | Flow Pattern |  | B = RTFE seats, VTFE cavity filler, Viton o-rings (Series 4 only)
12 | Kit Code |  | V = RTFE seats, no cavity filler, EPR o-rings
W = RTFE seats, VTFE cavity filler, EPR o-rings (Series 4 only)
“All Carbon Steel and Iron Valves will be coated internally and externally with Rust Veto 342, a rust inhibitor. Information on Rust Veto and/or an MSDS is available upon request. If Rust Veto is not acceptable, customer to advise specific coating required. Alternate coatings may impact price and delivery time. As an alternative to Rust Veto on external surfaces, Carbon steel and iron cast products may be painted (black in color) as a rust inhibitor.” |  |  | G = TFM seats, no cavity filler, Viton o-rings (Series 4 only)
J = TFM seats, VTFE cavity filler, Viton o-rings (Series 4 only)
| Note 1: PBM Flow patterns 06 and 10 are less expensive as a DP Series Valve. |  | Z = TFM seats, no cavity filler, EPR o-rings (Series 4 only)
2 = TFM seats, VTFE cavity filler, EPR o-rings (Series 4 only)
| Note 2: PBM recommends a Gear Operator or Actuator for 4" and 6" Valves. |  | H = S-TEF® seats, no cavity filler, Viton o-rings
I = S-TEF® seats, VTFE cavity filler, Viton o-rings (Series 4 only)
0 = S-TEF® seats, no cavity filler, EPR o-rings
1 = S-TEF® seats, VTFE cavity filler, EPR o-rings (Series 4 only)
K = UHMWPE seats, no cavity filler, Viton o-rings
L = UHMWPE seats, VTFE cavity filler, Viton o-rings (Series 4 only)
3 = UHMWPE seats, no cavity filler, EPR o-rings
4 = UHMWPE seats, VTFE cavity filler, EPR o-rings (Series 4 only)
- = no ball or stem options
F = internal & external grounding
G = 17-4 PH stem
- = No Polish
A = 20 RA ID polish
B = 32 RA OD polish
C = 20 RA ID & 32 RA OD polish
D = 15 RA ID polish
E = 10 RA ID polish
F = 20 RA ID polish after electropolish
G = 15 RA ID polish after electropolish
H = 10 RA ID polish after electropolish
I = 5 RA ID polish
K = 5 RA ID & 32 RA OD polish
L = 20 RA ID & 32 RA OD polish after electropolish
M = Electropolish only (ID & OD)
N = 10 RA ID & 32 RA OD polish
O = 15 RA ID & 32 RA OD polish after electropolish
Q = 15 RA ID & 32 RA OD polish
S = 10 RA ID & 32 RA OD polish after electropolish
L = LOX cleaning per PBM procedure
-- = Manual lever handle
00 = manual locking oval handwheel
02 = less handle (stem ready for future automation)
03 = manual lever handle (stem ready for future automation)
04 = manual locking lever handle
05 = oval handwheel
08 = gear operator
13 = Nema 4 Electric Actuator
14 = Nema 7 Electric Actuator
20 = 80 PSIG DA Actuator
21 = 80 PSIG DA Actuator w/ Nema 4 Westlock Limit Switch
22 = 80 PSIG DA Actuator w/ Nema 4 Solenoid
23 = 80 PSIG DA Actuator w/ Nema 4 Westlock Limit Switch & Solenoid
24 = 80 PSIG DA Actuator w/ Nema 7 Westlock Limit Switch
25 = 80 PSIG DA Actuator w/ Nema 7 Solenoid
26 = 80 PSIG DA Actuator w/ Nema 7 Westlock Limit Switch & Solenoid
27 = 60 PSIG DA Actuator
28 = 60 PSIG DA Actuator w/ Nema 4 Westlock Limit Switch
29 = 60 PSIG DA Actuator w/ Nema 4 Solenoid
30 = 60 PSIG DA Actuator w/ Nema 4 Westlock Limit Switch & Solenoid
31 = 60 PSIG DA Actuator w/ Nema 7 Westlock Limit Switch
32 = 60 PSIG DA Actuator w/ Nema 7 Solenoid
33 = 60 PSIG DA Actuator w/ Nema 7 Westlock Limit Switch & Solenoid
34 = 80 PSIG SR Actuator
35 = 80 PSIG SR Actuator w/ Nema 4 Westlock Limit Switch
36 = 80 PSIG SR Actuator w/ Nema 4 Solenoid
37 = 80 PSIG SR Actuator w/ Nema 4 Westlock Limit Switch & Solenoid
38 = 80 PSIG SR Actuator w/ Nema 7 Westlock Limit Switch
39 = 80 PSIG SR Actuator w/ Nema 7 Solenoid
40 = 80 PSIG SR Actuator w/ Nema 7 Westlock Limit Switch & Solenoid
41 = 60 PSIG SR Actuator
42 = 60 PSIG SR Actuator w/ Nema 4 Westlock Limit Switch
43 = 60 PSIG SR Actuator w/ Nema 4 Solenoid
44 = 60 PSIG SR Actuator w/ Nema 4 Westlock Limit Switch & Solenoid
45 = 60 PSIG SR Actuator w/ Nema 7 Westlock Limit Switch
46 = 60 PSIG SR Actuator w/ Nema 7 Solenoid
47 = 60 PSIG SR Actuator w/ Nema 7 Westlock Limit Switch & Solenoid
51 = 80 PSIG DA Actuator w/ Beacon
52 = 60 PSIG DA Actuator w/ Beacon
53 = 80 PSIG SR Actuator w/ Beacon
54 = 60 PSIG SR Actuator w/ Beacon
73 = 80 PSIG DA Actuator w/ Nema 7 Topworx Limit Switch
74 = 80 PSIG DA Actuator w/ Nema 7 Topworx Limit Switch & Nema 4 Solenoid
75 = 80 PSIG DA Actuator w/ Nema 7 Topworx Limit Switch & Nema 7 Solenoid
76 = 60 PSIG DA Actuator w/ Nema 7 Topworx Limit Switch
77 = 60 PSIG DA Actuator w/ Nema 7 Topworx Limit Switch & Nema 4 Solenoid
78 = 60 PSIG DA Actuator w/ Nema 7 Topworx Limit Switch & Nema 7 Solenoid
79 = 80 PSIG SR Actuator w/ Nema 7 Topworx Limit Switch
80 = 80 PSIG SR Actuator w/ Nema 7 Topworx Limit Switch & Nema 4 Solenoid
81 = 80 PSIG SR Actuator w/ Nema 7 Topworx Limit Switch & Nema 7 Solenoid
82 = 60 PSIG SR Actuator w/ Nema 7 Topworx Limit Switch
83 = 60 PSIG SR Actuator w/ Nema 7 Topworx Limit Switch & Nema 4 Solenoid
84 = 60 PSIG SR Actuator w/ Nema 7 Topworx Limit Switch & Nema 7 Solenoid
85 = 80 PSIG DA Actuator w/ Nema 7 Topworx Proximity Switch
86 = 80 PSIG DA Actuator w/ Nema 7 Topworx Proximity Switch & Nema 7 Solenoid
87 = 60 PSIG DA Actuator w/ Nema 7 Topworx Proximity Switch
88 = 60 PSIG DA Actuator w/ Nema 7 Topworx Proximity Switch & Nema 7 Solenoid
89 = 80 PSIG SR Actuator w/ Nema 7 Topworx Proximity Switch
90 = 80 PSIG SR Actuator w/ Nema 7 Topworx Proximity Switch & Nema 7 Solenoid
91 = 60 PSIG SR Actuator w/ Nema 7 Topworx Proximity Switch
92 = 60 PSIG SR Actuator w/ Nema 7 Topworx Proximity Switch & Nema 7 Solenoid
01 = PBM flow pattern, 3-way, side entry, T-Port ball, 90 degree turn
02 = PBM flow pattern, 3-way, side entry, T-Port ball, 90 degree turn
03 = PBM flow pattern, 3-way, side entry, T-Port ball, 90 degree turn
04 = PBM flow pattern, 3-way, side entry, T-Port ball, 90 degree turn
05 = PBM flow pattern, 3-way, side entry, T-Port ball, 180 degree turn
06 = PBM flow pattern, 3-way, side entry, T-Port ball, 180 degree turn
07 = PBM flow pattern, 3-way, side entry, T-Port ball, 180 degree turn
08 = PBM flow pattern, 3-way, side entry, T-Port ball, 180 degree turn
09 = PBM flow pattern, 3-way, side entry, T-Port ball, 360 degree turn
10 = PBM flow pattern, 3-way, side entry, L-Port ball, 90 degree turn
11 = PBM flow pattern, 3-way, side entry, L-Port ball, 180 degree turn
12 = PBM flow pattern, 3-way, side entry, L-Port ball, 180 degree turn
13 = PBM flow pattern, 3-way, side entry, L-Port ball, 360 degree turn
14 = PBM flow pattern, 3-way, bottom entry, L-Port ball, 360 degree turn
15 = PBM flow pattern, 3-way, bottom entry, L-Port ball, 180 degree turn
16 = PBM flow pattern, 3-way, bottom entry, T-Port ball, 90 degree turn
17 = PBM flow pattern, 3-way, bottom entry, TT-Port ball, 180 degree turn
18 = PBM flow pattern, 3-way, bottom entry, LL-Port ball, 90 degree turn
19 = PBM flow pattern, 3-way, bottom entry, L-Port ball, 90 degree turn
20 = PBM flow pattern, 4-way, bottom entry, LL-Port ball, 90 degree turn
21 = PBM flow pattern, 4-way, bottom entry, LL-Port ball, 180 degree turn
22 = PBM flow pattern, 4-way, bottom entry, LL-Port ball, 180 degree turn
23 = PBM flow pattern, 4-way, bottom entry, LL-Port ball, 180 degree turn
24 = PBM flow pattern, 4-way, bottom entry, LL-Port ball, 180 degree turn
25 = PBM flow pattern, 4-way, bottom entry, LL-Port ball, 360 degree turn
26 = PBM flow pattern, 4-way, bottom entry, L-Port ball, 360 degree turn
27 = PBM flow pattern, 4-way, bottom entry, T-Port ball, 90 degree turn
28 = PBM flow pattern, 4-way, bottom entry, TT-Port ball, 180 degree turn
29 = PBM flow pattern, 4-way, bottom entry, TT-Port ball, 180 degree turn
30 = PBM flow pattern, 4-way, bottom entry, TT-Port ball, 180 degree turn
31 = PBM flow pattern, 4-way, bottom entry, TT-Port ball, 180 degree turn
32 = PBM flow pattern, 4-way, bottom entry, TT-Port ball, 360 degree turn
33 = PBM flow pattern, 4-way, bottom entry, TT-Port ball, 90 degree turn
34 = PBM flow pattern, 4-way, bottom entry, TT-Port ball, 90 degree turn
35 = PBM flow pattern, 4-way, bottom entry, TT-Port ball, 90 degree turn
36 = PBM flow pattern, 4-way, bottom entry, TT-Port ball, 90 degree turn
37 = PBM flow pattern, 4-way, side entry, LL-Port ball, 90 degree turn
38 = PBM flow pattern, 4-way, side entry, L-Port ball, 180 degree turn
39 = PBM flow pattern, 4-way, side entry, L-Port ball, 360 degree turn
40 = PBM flow pattern, 4-way, side entry, T-Port ball, 180 degree turn
41 = PBM flow pattern, 4-way, side entry, Straight Port ball, 90 degree turn
42 = PBM flow pattern, 4-way, side entry, T-Port ball, 90 degree turn
43 = PBM flow pattern, 4-way, side entry, T-Port ball, 90 degree turn
44 = PBM flow pattern, 5-way, bottom entry, L-Port ball, 360 degree turn
45 = PBM flow pattern, 5-way, bottom entry, LL-Port ball, 180 degree turn
46 = PBM flow pattern, 5-way, bottom entry, T-Port ball, 90 degree turn
47 = PBM flow pattern, 5-way, bottom entry, TT-Port ball, 90 degree turn
48 = PBM flow pattern, 5-way, bottom entry, TT-Port ball, 90 degree turn
49 = PBM flow pattern, 5-way, bottom entry, TT-Port ball, 180 degree turn
50 = PBM flow pattern, 5-way, bottom entry, TT-Port ball, 360 degree turn
51 = PBM flow pattern, 5-way, bottom entry, LL-Port ball, 360 degree turn