## Sheet1
PBM Part Number Configurator
For Sanitary Sampling Valves |  | Part Number:
S-, S2, & S3
Rev. 1 |  |  | S- = Sanitary Split Body Sampling Valve
Position | Description | Click in field and select from menu | S2 = Sanitary Beverage Unibody Sampling Valve
1-2 | Product Series |  | S3 = Sanitary Unibody Sampling Valve
3-4 | Material
5 | Inlet Size
6 | Inlet Type |  | H9 = 316L Barstock Stainless Steel Body and End Connections
7 | Outlet Size |  | HL = 316L Stainless Steel Body and End Connections
8 | Outlet Type
9 | Seat / Seal Material
10-11 | Options |  | A = 1/4 inch
12 | Polish |  | B = 3/8 inch
C = 1/2 inch
D = 3/4 inch
| S-KIT-A | TFM/Viton Repair Kit for S- Sampling Valves | E = 1 inch
| S-KIT-B | TFM/EPR Repair Kit for S- Sampling Valves | G = 1-1/2 inch
| S2KIT-A | TFM/Viton Repair Kit for S2 Sampling Valves | H = 2 inch
| S2KIT-B | TFM/EPR Repair Kit for S2 Sampling Valves | - = Swickle End
F = Extended Butt weld for tube
X = Sanitary Clamp
P = Male NPT
G = Straight Thread Swivel Nut (S2 Valves Only)
F = Extended Butt weld for tube
X = Hygenic Clamp
H = Hose Barb
S = Swickle End
A = TFM / Viton Seats & Seals
B = TFM / EPR Seats & Seals
C = TFM / EPDM Seats & Seals
-- = No Options
04 = Plastic Lockout (S- Valves Only)
41 = Single Acting, Spring Return Actuator w/ Override (S- Valves Only)
- = no polish
A = 20 RA ID polish
B = 32 RA OD polish
C = 20 RA ID & 32 RA OD polish
D = 15 RA ID polish
E = 10 RA ID polish
F = 20 RA ID polish after electropolish
G = 15 RA ID polish after electropolish
H = 10 RA ID polish after electropolish
I = 5 RA ID polish
K = 5 RA ID & 32 RA OD polish
L = 20 RA ID & 32 RA OD polish after electropolish
M = Electropolish only
N = 10 RA ID & 32 RA OD polish
O = 15 RA ID & 32 RA OD polish after electropolish
Q = 15 RA ID & 32 RA OD polish
S = 10 RA ID & 32 RA OD polish after electropolish