## Sheet1
PBM Part Number Configurator
For 2-way Industrial ball valves |  | Part Number: |  | 5 = PBM Series 5 SP, CS
SP & SD, Series 5 & 6 |  |  |  | 6 = PBM Series 6 (Series 5 SP ONLY, w/ API-607 REV. 4 Firesafe)
Rev. 1 |  |  | SP = Industrial 2-Way Full Port
Position | Description | Click in field and select from menu | SD = Industrial Clean Steam 2-Way Full Port
1-2 | Product Series |  |  | SP = Industrial 2-Way Full Port
3-4 | Material |  |  | CS = Industrial 2-Way Clean Steam (SD Series Kits)
5 | Size |  | H- = 316/316L Stainless Steel Body and End Connections
6 | Series |  | E- = Carbon Steel Body and End Connections
7-8 | End Connections |  | C- = Hastelloy C-276 Body and End Connections | G = TFM seats (SP series kits)
9 | Seat / Filler / O-Ring Material |  | P- = AL6XN Body and End Connections | H = S-TEF® seats (SP series kits)
10 | Purge Ports |  | Y- = Hastelloy C-22 Body and End Connections | K = UHMWPE seats (SP series kits)
11 | Ball Flats, Purge Holes, V-Ball |  | N- = 922 Bronze Body and End Connections | Z = TFM seats, EPR o-rings (CS series kits)
12 | Ball / Stem Options |  | N1 = 922 Bronze Body and 90/10 Copper Nickel End Socket Weld Connections | 0 = S-TEF® seats, EPR o-rings (CS series kits)
13-14 | Operator (See note below) |  |  | 3 = UHMWPE seats, EPR o-rings (CS series kits)
15 | Polish |  |  | J = VTFE Cavity Fillers (SP series kits)
16 | LOX Cleaning |  | A = 1/4 inch
B = 3/8 inch
|  |  | C = 1/2 inch | TF = TFM
PBM Repair Kit Part Number Configurator |  |  | D = 3/4 inch | HT = S-TEF®
For 2-way ball valves, Series 5 & 6 |  |  | E = 1 inch | UT = UHMWPE
| Repair Kit Part Number: | ---- | G = 1-1/2 inch
H = 2 inch
Position | Description | Select from down menu | J = 2-1/2 inch | 1 = (1) complete repair kit
1-2 | Product Series |  | K = 3 inch | 3 = (3) cavity filler kit
3-4 | Material |  | L = 4 inch
5 | Size |  | M = 6 inch
6 | Series |  |  | C = 1/4, 3/8, 1/2 inch
7-8 | - - | -- = dashes only, no options to select |  | D = 3/4 inch
9 | Material Code |  | 5 = PBM Series 5 SP and SD | E = 1 inch
10-11 | - - | -- = dashes only, no options to select | 6 = PBM Series 6 (Series 5 SP ONLY, w/ API-607 REV. 4 Firesafe) | G = 1-1/2 inch
12 | Kit Code |  |  | H = 2 inch
J = 2-1/2 inch
“All Carbon Steel and Iron Valves will be coated internally and externally with Rust Veto 342, a rust inhibitor. Information on Rust Veto and/or an MSDS is available upon request. If Rust Veto is not acceptable, customer to advise specific coating required. Alternate coatings may impact price and delivery time. As an alternative to Rust Veto on external surfaces, Carbon steel and iron cast products may be painted (black in color) as a rust inhibitor.” |  |  | B- = Extended Butt weld for pipe - Schedule 40 (NOT FOR BRONZE) | K = 3 inch
|  |  | D- = Extended Butt weld for pipe - Schedule 10 (NOT FOR BRONZE) | L = 4 inch
| Note: PBM recommends a Gear Operator or Actuator for 6" Valves. |  | L- = 150# Flange | M = 6 inch
Q- = FNPT
S- = Sil Braze (1) Groove (BRONZE ONLY)
T- = Solder Joint (BRONZE ONLY)
U- = Socket Weld (FOR BRONZE, MUST HAVE 90/10 CU-NI ENDS)
G = TFM seats, no cavity filler (SP series)
J = TFM seats, VTFE cavity filler (SP series)
Z = TFM seats, no cavity filler, EPR o-rings (SD series)
2 = TFM seats, VTFE cavity filler, EPR o-rings (SD series)
H = S-TEF® seats, no cavity filler (SP series)
I = S-TEF® seats, VTFE cavity filler (SP series)
0 = S-TEF® seats, no cavity filler, EPR o-rings (SD series)
1 = S-TEF® seats, VTFE cavity filler, EPR o-rings (SD series)
K = UHMWPE seats, no cavity filler (SP series)
L = UHMWPE seats, VTFE cavity filler (SP series)
3 = UHMWPE seats, no cavity filler, EPR o-rings (SD series)
4 = UHMWPE seats, VTFE cavity filler, EPR o-rings (SD series)
- = no purge ports required
A = (1) 1/2" tri-clamp on center, 90 degrees from stem
B = (1) 1/2" tri-clamp on center, opposite stem
C = (1) 1/2" tri-clamp upstream, 90 degrees from stem
D = (1) 1/2" tri-clamp downstream opposite stem
E = (2) 1/2" tri-clamps on center 90 deg from & opposite stem
F = (2) 1/2" tri-clamps upstream 90 deg from & downstream opp stem
G = (1) 1/2" stub on center, 90 degrees from stem
H = (1) 1/2" stub on center, opposite stem
I = (1) 1/2" stub upstream, 90 degrees from stem
J = (1) 1/2" stub downstream opposite stem
K = (2) 1/2" stubs on center 90 deg from & opposite stem
L = (2) 1/2" stubs upstream 90 deg from & downstream opp stem
M = (1) 1/4" FNPT on center, 90 degrees from stem
N = (1) 1/4" FNPT on center, opposite stem
O = (1) 1/4" FNPT upstream, 90 degrees from stem
P = (1) 1/4" FNPT downstream opposite stem
Q = (2) 1/4" FNPT on center 90 degrees from & opposite stem
R = (2) 1/4" FNPT upstream 90 deg from & downstream opp stem
- = no ball flats, ball purge holes, or V ball required
A = ball flats facing downstream in ball-closed position
B = ball flats facing upstream in ball-closed position
C = ball flats facing upstream in ball-open position
D = ball flats facing downstream in ball-open position
E = ball flats up & downstream in ball-open position
F = ball holes facing downstream in ball-closed position
G = ball holes facing upstream in ball-closed positon
H = ball holes facing upstream in ball open positon
I = ball holes facing downstream in ball open position
J = ball holes up & downsteam in ball in ball open position
V = standard width slotted ball for flow control
W = 30 degree V ball
X = 45 degree V ball
Y = 60 degree V ball
Z = 90 degree V ball
1 = 120 degree V ball
8 = Self-flushing ball
7 = Self-flushing ball with flats closed downstream
- = no ball or stem options
F = internal & external grounding
G = 17-4 PH stem
L = Monel ball, stem, and follower
N = 922 Bronze ball
U = 922 Bronze ball, Monel stem and follower
- = no polish
A = 20 RA ID polish
B = 32 RA OD polish
C = 20 RA ID & 32 RA OD polish
D = 15 RA ID polish
E = 10 RA ID polish
F = 20 RA ID polish after electropolish
G = 15 RA ID polish after electropolish
H = 10 RA ID polish after electropolish
I = 5 RA ID polish
K = 5 RA ID & 32 RA OD polish
L = 20 RA ID & 32 RA OD polish after electropolish
M = Electropolish only
N = 10 RA ID & 32 RA OD polish
O = 15 RA ID & 32 RA OD polish after electropolish
Q = 15 RA ID & 32 RA OD polish
S = 10 RA ID & 32 RA OD polish after electropolish
L = LOX Cleaning per PBM Procedure
-- = Manual lever handle
00 = manual locking oval handwheel
02 = less handle (stem ready for future automation)
03 = manual lever handle (stem ready for future automation)
04 = manual locking lever handle
05 = oval handwheel
08 = gear operator
10 = Manual Spring Return Handle
11 = Fusible Link Spring Return Handle
13 = Nema 4 Electric Actuator
14 = Nema 7 Electric Actuator
71 = 2" extended locking lever handle
72 = 2" extended locking oval handwheel
17 = 4" extended locking oval handwheel
18 = 4" extended locking lever handle
20 = 80 PSIG Double Acting Actuator
21 = 80 PSIG DA Actuator w/ Nema 4 Westlock Limit Switch
22 = 80 PSIG DA Actuator w/ Nema 4 Solenoid
23 = 80 PSIG DA Actuator w/ Nema 4 Westlock Limit Switch & Solenoid
24 = 80 PSIG DA Actuator w/ Nema 7 Westlock Limit Switch
25 = 80 PSIG DA Actuator w/ Nema 7 Solenoid
26 = 80 PSIG DA Actuator w/ Nema 7 Westlock Limit Switch & Solenoid
27 = 60 PSIG DA Actuator
28 = 60 PSIG DA Actuator w/ Nema 4 Westlock Limit Switch
29 = 60 PSIG DA Actuator w/ Nema 4 Solenoid
30 = 60 PSIG DA Actuator w/ Nema 4 Westlock Limit Switch & Solenoid
31 = 60 PSIG DA Actuator w/ Nema 7 Westlock Limit Switch
32 = 60 PSIG DA Actuator w/ Nema 7 Solenoid
33 = 60 PSIG DA Actuator w/ Nema 7 Westlock Limit Switch & Solenoid
34 = 80 PSIG SR Actuator
35 = 80 PSIG SR Actuator w/ Nema 4 Westlock Limit Switch
36 = 80 PSIG SR Actuator w/ Nema 4 Solenoid
37 = 80 PSIG SR Actuator w/ Nema 4 Westlock Limit Switch & Solenoid
38 = 80 PSIG SR Actuator w/ Nema 7 Westlock Limit Switch
39 = 80 PSIG SR Actuator w/ Nema 7 Solenoid
40 = 80 PSIG SR Actuator w/ Nema 7 Westlock Limit Switch & Solenoid
41 = 60 PSIG SR Actuator
42 = 60 PSIG SR Actuator w/ Nema 4 Westlock Limit Switch
43 = 60 PSIG SR Actuator w/ Nema 4 Solenoid
44 = 60 PSIG SR Actuator w/ Nema 4 Westlock Limit Switch & Solenoid
45 = 60 PSIG SR Actuator w/ Nema 7 Westlock Limit Switch
46 = 60 PSIG SR Actuator w/ Nema 7 Solenoid
47 = 60 PSIG SR Actuator w/ Nema 7 Westlock Limit Switch & Solenoid
51 = 80 PSIG DA Actuator w/ Beacon
52 = 60 PSIG DA Actuator w/ Beacon
53 = 80 PSIG SR Actuator w/ Beacon
54 = 60 PSIG SR Actuator w/ Beacon
73 = 80 PSIG DA Actuator w/ Nema 7 Topworx Limit Switch
74 = 80 PSIG DA Actuator w/ Nema 7 Topworx Limit Switch & Nema 4 Solenoid
75 = 80 PSIG DA Actuator w/ Nema 7 Topworx Limit Switch & Nema 7 Solenoid
76 = 60 PSIG DA Actuator w/ Nema 7 Topworx Limit Switch
77 = 60 PSIG DA Actuator w/ Nema 7 Topworx Limit Switch & Nema 4 Solenoid
78 = 60 PSIG DA Actuator w/ Nema 7 Topworx Limit Switch & Nema 7 Solenoid
79 = 80 PSIG SR Actuator w/ Nema 7 Topworx Limit Switch
80 = 80 PSIG SR Actuator w/ Nema 7 Topworx Limit Switch & Nema 4 Solenoid
81 = 80 PSIG SR Actuator w/ Nema 7 Topworx Limit Switch & Nema 7 Solenoid
82 = 60 PSIG SR Actuator w/ Nema 7 Topworx Limit Switch
83 = 60 PSIG SR Actuator w/ Nema 7 Topworx Limit Switch & Nema 4 Solenoid
84 = 60 PSIG SR Actuator w/ Nema 7 Topworx Limit Switch & Nema 7 Solenoid
85 = 80 PSIG DA Actuator w/ Nema 7 Topworx Proximity Switch
86 = 80 PSIG DA Actuator w/ Nema 7 Topworx Proximity Switch & Nema 7 Solenoid
87 = 60 PSIG DA Actuator w/ Nema 7 Topworx Proximity Switch
88 = 60 PSIG DA Actuator w/ Nema 7 Topworx Proximity Switch & Nema 7 Solenoid
89 = 80 PSIG SR Actuator w/ Nema 7 Topworx Proximity Switch
90 = 80 PSIG SR Actuator w/ Nema 7 Topworx Proximity Switch & Nema 7 Solenoid
91 = 60 PSIG SR Actuator w/ Nema 7 Topworx Proximity Switch
92 = 60 PSIG SR Actuator w/ Nema 7 Topworx Proximity Switch & Nema 7 Solenoid