## Sheet1
PBM Part Number Configurator
For ANSI 2-way ball valves, Series 1 Bronze Only
| Valve Part Number: | AN1- |  | A = RTFE seats and seals, FKM o-ring, Adjust-O-Seal®
V = RTFE seats and seals, EPR o-ring, Adjust-O-Seal®
Position | Description | Click in field and select from menu | B- = 836 Bronze Body and End, 316/316L S/S Ball and Stem | H = S-TEF® seats and seals, FKM o-ring, Adjust-O-Seal®
1-2 | Product Series | AN = ASME B16.10 ANSI ball valve, 2-way 2-piece, live loaded stem packing | N- = 922 Bronze Body and End, 316/316L S/S Ball and Stem | 0 = S-TEF® seats and seals, EPR o-ring, Adjust-O-Seal®
3-4 | Material |  | R- = 955 Nickel Aluminum Bronze Body, End, and Ball, 316/316L S/S Stem | C = VTFE seats and seals, FKM o-ring, Adjust-O-Seal®
5 | Size |  | S- = 953 Aluminum Bronze Body, End, and Ball, 316/316L S/S Stem | T = VTFE seats and seals, EPR o-ring, Adjust-O-Seal®
6 | Series | 1 = PBM Series 1 Design | X- = 958 Nickel Aluminum Bronze Body, End, and Ball, 316/316L S/S Stem | D = VTFE cavity fillers
7-8 | End Connections |  | 9- = 954 Aluminum Bronze Body, End, and Ball, 316/316L S/S Stem
9 | Seat / Filler / O-Ring Material
10 | Purge Ports | - = no purge ports required |  | RT = RTFE
11 | Ball Flats, Purge Holes, V-Ball |  |  | HT = S-TEF®
12 | Ball / Stem Options |  | C = 1/2 inch | VT = VTFE
13-14 | Operator |  | D = 3/4 inch
15 | Polish |  | E = 1 inch
16 | LOX Cleaning |  | G = 1-1/2 inch
|  |  | H = 2 inch | 1 = (1) complete repair kit
|  |  | J = 2-1/2 inch | 3 = (3) cavity filler kit
PBM Repair Kit Part Number Configurator (size filled in when valve above is built) |  |  | K = 3 inch
For ANSI 2-way ball valves, Series 1 Bronze Only |  |  | L = 4 inch
| Repair Kit Part Number: | AN 1----1 | M = 6 inch
Position | Description | Click in field and select from menu (Material Code Only)
1-2 | Product Series | AN = ASME B16.10 ANSI ball valve, 2-way 2-piece, live loaded stem packing
3-4 | Material |  |  | -- = Manual lever handle (For 1/2" through 4" Valves Only)
5 | Size |  |  | 02 = less handle (stem ready for future automation)
6 | Series | 1 = PBM Series 1 Design |  | 03 = manual lever handle (stem ready for future automation) (For 1/2" through 4" Valves Only)
7-8 | - - | -- = dashes only, no options to select |  | 04 = manual locking lever handle (For 1/2" through 4" Valves Only)
9 | Material Code |  |  | 05 = oval handwheel (For 1/2" through 2" Valves Only)
10-11 | - - | -- = dashes only, no options to select | L- = 150# Flat Face Flange with Adjust-O-Seal® | 07 = 45 degree handle (For 1/2" through 4" Valves Only)
12 | Kit Code | 1 = (1) complete repair kit | L3 = 150# Flat Face Flange Non Adjust-O-Seal® | 08 = gear operator (Required for 6" Manual Valves)
R0 |  |  | M- = 300# Flat Face Flange with Adjust-O-Seal® | 10 = Manual Spring Return Handle (For 1/2" through 1-1/2" Valves Only)
11/18 | Note: All bronze valves except for 836 Bronze are supplied with CUSI body bolting. |  | M3 = 300# Flat Face Flange Non Adjust-O-Seal® | 12 = Vane Actuator
| Note: PBM recommends a Gear Operator or Actuator for 6" Valves. |  |  | 13 = GP Electric Actuator
14 = XP Electric Actuator
|  |  | A = RTFE seats and seals, no cavity filler, FKM o-ring | 20 = 80 PSIG DA PBM Actuator
|  |  | B = RTFE seats and seals, VTFE cavity filler, FKM o-ring | 21 = 80 PSIG DA PBM Actuator w/ GP Westlock Limit Switch
|  |  | V = RTFE seats and seals, no cavity filler, EPR o-ring | 22 = 80 PSIG DA PBM Actuator w/ GP 110VAC Asco Solenoid
|  |  | W = RTFE seats and seals, VTFE cavity filler, EPR o-ring | 23 = 80 PSIG DA PBM Actuator w/ GP Westlock Limit Switch & 110VAC Asco Solenoid
|  |  | H = S-TEF® seats and seals, no cavity filler, FKM o-ring | 24 = 80 PSIG DA PBM Actuator w/ XP Westlock Limit Switch
|  |  | I = S-TEF® seats and seals, VTFE cavity filler, FKM o-ring | 25 = 80 PSIG DA PBM Actuator w/ XP 110VAC Asco Solenoid
|  |  | 0 = S-TEF® seats and seals, no cavity filler, EPR o-ring | 26 = 80 PSIG DA PBM Actuator w/ XP Westlock Limit Switch & 110VAC Asco Solenoid
|  |  | 1 = S-TEF® seats and seals, VTFE cavity filler, EPR o-ring | 27 = 60 PSIG DA PBM Actuator
|  |  | C = VTFE seats and seals, no cavity filler, FKM o-ring | 28 = 60 PSIG DA PBM Actuator w/ GP Westlock Limit Switch
|  |  | D = VTFE seats and seals, VTFE cavity filler, FKM o-ring | 29 = 60 PSIG DA PBM Actuator w/ GP 110VAC Asco Solenoid
|  |  | T = VTFE seats and seals, no cavity filler, FKM o-ring | 30 = 60 PSIG DA PBM Actuator w/ GP Westlock Limit Switch & 110VAC Asco Solenoid
|  |  | U = VTFE seats and seals, VTFE cavity filler, EPR o-ring | 31 = 60 PSIG DA PBM Actuator w/ XP Westlock Limit Switch
|  |  | 7 = RTFE seats and seals, VTFE cavity filler, FEP Encaps. FKM o-ring | 32 = 60 PSIG DA PBM Actuator w/ XP 110VAC Asco Solenoid
|  |  | 8 = VTFE seats and seals, VTFE cavity filler, FEP Encaps. FKM o-ring | 33 = 60 PSIG DA PBM Actuator w/ XP Westlock Limit Switch & 110VAC Asco Solenoid
34 = 80 PSIG SR PBM Actuator
35 = 80 PSIG SR PBM Actuator w/ GP Westlock Limit Switch
36 = 80 PSIG SR PBM Actuator w/ GP 110VAC Asco Solenoid
37 = 80 PSIG SR PBM Actuator w/ GP Westlock Limit Switch & 110VAC Asco Solenoid
38 = 80 PSIG SR PBM Actuator w/ XP Westlock Limit Switch
|  |  | - = no ball flats, ball purge holes, or V ball required | 39 = 80 PSIG SR PBM Actuator w/ XP 110VAC Asco Solenoid
|  |  | A = ball flats facing downstream in ball - closed position | 40 = 80 PSIG SR PBM Actuator w/ XP Westlock Limit Switch & 110VAC Asco Solenoid
|  |  | B = ball flats facing upstream in ball - closed position | 41 = 60 PSIG SR PBM Actuator
|  |  | C = ball flats facing upstream in ball - open position | 42 = 60 PSIG SR PBM Actuator w/ GP Westlock Limit Switch
|  |  | D = ball flats facing downstream in ball - open position | 43 = 60 PSIG SR PBM Actuator w/ GP 110VAC Asco Solenoid
|  |  | E = ball flats up & downstream in ball - open position | 44 = 60 PSIG SR PBM Actuator w/ GP Westlock Limit Switch & 110VAC Asco Solenoid
|  |  | F = ball holes facing downstream in ball - closed position | 45 = 60 PSIG SR PBM Actuator w/ XP Westlock Limit Switch
|  |  | G = ball holes facing upstream in ball - closed positon | 46 = 60 PSIG SR PBM Actuator w/ XP 110VAC Asco Solenoid
|  |  | H = ball holes facing upstream in ball - open positon | 47 = 60 PSIG SR PBM Actuator w/ XP Westlock Limit Switch & 110VAC Asco Solenoid
|  |  | I = ball holes facing downstream in ball - open position | 51 = 80 PSIG DA PBM Actuator w/ Position Indicator
|  |  | J = ball holes up & downsteam in ball - open position | 52 = 60 PSIG DA PBM Actuator w/ Position Indicator
|  |  | K = Ball with vent hole (downstream) | 53 = 80 PSIG SR PBM Actuator w/ Position Indicator
|  |  | V = standard width slotted ball for flow control | 54 = 60 PSIG SR PBM Actuator w/ Position Indicator
|  |  | W = 30 degree V ball | 55 = 80 PSIG DA PBM Actuator w/ GP 24VDC Asco Solenoid
|  |  | X = 45 degree V ball | 56 = 80 PSIG DA PBM Actuator w/ GP Westlock Limit Switch & 24VDC Asco Solenoid
|  |  | Y = 60 degree V ball | 57 = 80 PSIG DA PBM Actuator w/ XP 24VDC Asco Solenoid
|  |  | Z = 90 degree V ball | 58 = 80 PSIG DA PBM Actuator w/ XP Westlock Limit Switch & 24VDC Asco Solenoid
|  |  | 1 = 120 degree V ball | 59 = 60 PSIG DA PBM Actuator w/ GP 24VDC Asco Solenoid
|  |  | 7 = Self-flushing ball with flats closed downstream | 60 = 60 PSIG DA PBM Actuator w/ GP Westlock Limit Switch & 24VDC Asco Solenoid
|  |  | 8 = Self-flushing ball | 61 = 60 PSIG DA PBM Actuator w/ XP 24VDC Asco Solenoid
|  |  | 9 = Ball with vent hole (upstream) | 62 = 60 PSIG DA PBM Actuator w/ XP Westlock Limit Switch & 24VDC Asco Solenoid
63 = 80 PSIG SR PBM Actuator w/ GP 24VDC Asco Solenoid
64 = 80 PSIG SR PBM Actuator w/ GP Westlock Limit Switch & 24VDC Asco Solenoid
|  |  | - = Standard ball and stem | 65 = 80 PSIG SR PBM Actuator w/ XP 24VDC Asco Solenoid
|  |  | F = internal & external grounding | 66 = 80 PSIG SR PBM Actuator w/ XP Westlock Limit Switch & 24VDC Asco Solenoid
|  |  | G = 17-4 PH stem | 67 = 60 PSIG SR PBM Actuator w/ GP 24VDC Asco Solenoid
|  |  | I = Monel ball | 68 = 60 PSIG SR PBM Actuator w/ GP Westlock Limit Switch & 24VDC Asco Solenoid
|  |  | J = 932 Bronze Ball | 69 = 60 PSIG SR PBM Actuator w/ XP 24VDC Asco Solenoid
|  |  | K = Monel stem and followers | 70 = 60 PSIG SR PBM Actuator w/ XP Westlock Limit Switch & 24VDC Asco Solenoid
|  |  | L = Monel ball, stem, and follower | 73 = 80 PSIG DA PBM Actuator w/ XP Topworx Limit Switch
|  |  | N = 922 Bronze ball | 74 = 80 PSIG DA PBM Actuator w/ XP Topworx Limit Switch & GP 110VAC Asco Solenoid
|  |  | O = Hastelloy C-276 ball | 75 = 80 PSIG DA PBM Actuator w/ XP Topworx Limit Switch & XP 110VAC Asco Solenoid
|  |  | P = Hastelloy C-276 ball, stem, and follower | 76 = 60 PSIG DA PBM Actuator w/ XP Topworx Limit Switch
|  |  | Q = 922 Bronze ball and Monel stem | 77 = 60 PSIG DA PBM Actuator w/ XP Topworx Limit Switch & GP 110VAC Asco Solenoid
|  |  | R = Monel stem, follower, and bolting | 78 = 60 PSIG DA PBM Actuator w/ XP Topworx Limit Switch & XP 110VAC Asco Solenoid
|  |  | R = Monel ball, stem, follower, and bolting | 79 = 80 PSIG SR PBM Actuator w/ XP Topworx Limit Switch
|  |  | T = 922 Bronze ball, Monel stem and follower, CuSi bolting | 80 = 80 PSIG SR PBM Actuator w/ XP Topworx Limit Switch & GP 110VAC Asco Solenoid
|  |  | U = 922 Bronze ball, Monel stem and follower | 81 = 80 PSIG SR PBM Actuator w/ XP Topworx Limit Switch & XP 110VAC Asco Solenoid
82 = 60 PSIG SR PBM Actuator w/ XP Topworx Limit Switch
83 = 60 PSIG SR PBM Actuator w/ XP Topworx Limit Switch & GP 110VAC Asco Solenoid
84 = 60 PSIG SR PBM Actuator w/ XP Topworx Limit Switch & XP 110VAC Asco Solenoid
|  |  | - = no polish | 85 = 80 PSIG DA PBM Actuator w/ XP Topworx Proximity Switch
|  |  | A = 20 RA ID polish | 86 = 80 PSIG DA PBM Actuator w/ XP Topworx Proximity Switch & XP 110VAC Asco Solenoid
|  |  | B = 32 RA OD polish | 87 = 60 PSIG DA PBM Actuator w/ XP Topworx Proximity Switch
|  |  | C = 20 RA ID & 32 RA OD polish | 88 = 60 PSIG DA PBM Actuator w/ XP Topworx Proximity Switch & XP 110VAC Asco Solenoid
|  |  | D = 15 RA ID polish | 89 = 80 PSIG SR PBM Actuator w/ XP Topworx Proximity Switch
|  |  | E = 10 RA ID polish | 90 = 80 PSIG SR PBM Actuator w/ XP Topworx Proximity Switch & XP 110VAC Asco Solenoid
|  |  | F = 20 RA ID polish after electropolish | 91 = 60 PSIG SR PBM Actuator w/ XP Topworx Proximity Switch
|  |  | G = 15 RA ID polish after electropolish | 92 = 60 PSIG SR PBM Actuator w/ XP Topworx Proximity Switch & XP 110VAC Asco Solenoid
H = 10 RA ID polish after electropolish
I = 5 RA ID polish
K = 5 RA ID & 32 RA OD polish
L = 20 RA ID & 32 RA OD polish after electropolish
M = Electropolish only
N = 10 RA ID & 32 RA OD polish
O = 15 RA ID & 32 RA OD polish after electropolish
Q = 15 RA ID & 32 RA OD polish
S = 10 RA ID & 32 RA OD polish after electropolish
L = LOX Cleaning per PBM Procedure
Clear Fields