## Sheet1
PBM Part Number Configurator
For ANSI 2-way ball valves, Series 6 API-607 Firesafe
| Valve Part Number: | AN6 | H- = 316/316L Stainless Steel Body, End, Ball, and Stem
HL = 316L Stainless Steel Body, End, Ball, and Stem
Position | Description | Click in field and select from menu | E- = Carbon Steel Body and End, 316/316L S/S Ball and Stem
1-2 | Product Series | AN = ASME B16.10 ANSI ball valve, 2-way 2-piece, live loaded stem packing | C- = C-276 Hastelloy Body, End, Ball, and Stem
3-4 | Material |  | Y- = C-22 Hastelloy Body, End, Ball, and Stem | G = V-TEF™ seats and graphite seals, FKM o-ring
5 | Size |  | HC = Alloy 20 Body, End, Ball, and Stem | Z = V-TEF™ seats and graphite seals, EPR o-ring
6 | Series | 6 = PBM Series 6 Design API-607 Firesafe w/ int & ext grounding, graphite secondary seals (Non-Adjust-O-Seal®) | 22 = Duplex 2205 Body, End, Ball, and Stem | H = S-TEF® seats and graphite seals, FKM o-ring
7-8 | End Connections |  | 76 = Super Duplex 32760 Body, End, Ball, and Stem | 0 = S-TEF® seats and graphite seals, EPR o-ring
9 | Seat / Filler / O-Ring Material |  |  | 9 = V-TEF™ seats and graphite seals, FEP Encaps. FKM o-ring
10 | Purge Ports |  |  | J = VTFE cavity fillers
11 | Ball Flats, Purge Holes, V-Ball
12 | Ball / Stem Options |  | C = 1/2 inch
13-14 | Operator |  | D = 3/4 inch
15 | Polish |  | E = 1 inch
16 | LOX Cleaning |  | G = 1-1/2 inch
H = 2 inch
J = 2-1/2 inch
PBM Repair Kit Part Number Configurator (Size filled in when valve above is built) |  |  | K = 3 inch | TF = V-TEF™
For ANSI 2-way ball valves, Series 6 API-607 |  |  | L = 4 inch | HT = S-TEF®
| Repair Kit Part Number: | AN 6----1 | M = 6 inch | TF = VTFE Cavity Fillers Only
Position | Description | Click in field and select from menu (Material Code Only)
1-2 | Product Series | AN = ASME B16.10 ANSI ball valve, 2-way 2-piece, live loaded stem packing
3-4 | Material
5 | Size
6 | Series | 6 = PBM Series 6 Design API-607 Firesafe w/ int & ext grounding, graphite secondary seals (Non-Adjust-O-Seal®) |  | 1 = (1) complete repair kit
7-8 | - - | -- = dashes only, no options to select |  | 3 = (3) cavity filler kit
9 | Material Code
10-11 | - - | -- = dashes only, no options to select | L- = 150# RF Flange
12 | Kit Code | 1 = (1) complete repair kit | M- = 300# RF Flange
R0
2018-11-18 | Note: PBM recommends a Gear Operator or Actuator for 6" Valves.
“All Carbon Steel Valves will be coated internally and externally with a rust inhibitor. Information on the rust inhibitor and/or an MSDS is available upon request. If the rust inhibitor is not acceptable, customer to advise specific coating required. Alternate coatings may impact price & delivery time. As an alternative to the rust inhibitor on external surfaces, Carbon steel cast products may be painted (black in color) as a rust inhibitor.”
G = V-TEF™ seats and graphite seals, no cavity filler, FKM o-ring
|  |  | J = V-TEF™ seats and graphite seals, VTFE cavity filler, FKM o-ring | -- = Manual lever handle (For 1/2" through 4" Valves Only)
|  |  | Z = V-TEF™ seats and graphite seals, no cavity filler, EPR o-ring | 00 = manual locking oval handwheel (For 1/2" through 2" Valves Only)
|  |  | 2 = V-TEF™ seats and graphite seals, VTFE cavity filler, EPR o-ring | 02 = less handle (stem ready for future automation)
|  |  | 9 = V-TEF™ seats and graphite seals, no cavity filler, FEP Encaps. FKM o-ring | 03 = manual lever handle (stem ready for future automation) (For 1/2" through 4" Valves Only)
|  |  | H = S-TEF® seats and graphite seals, no cavity filler, FKM o-ring | 04 = manual locking lever handle (For 1/2" through 4" Valves Only)
|  |  | I = S-TEF® seats and graphite seals, VTFE cavity filler, FKM o-ring | 05 = oval handwheel (For 1/2" through 2" Valves Only)
|  |  | 0 = S-TEF® seats and graphite seals, no cavity filler, EPR o-ring | 07 = 45 degree handle (For 1/2" through 4" Valves Only)
|  |  | 1 = S-TEF® seats and graphite seals, VTFE cavity filler, EPR o-ring | 08 = gear operator (Required for 6" Manual Valves)
10 = Manual Spring Return Handle (For 1/2" through 1-1/2" Valves Only)
11 = Fusible Link Spring Return Handle (temp rating required) (For 1/2" through 3" Valves Only)
12 = Vane Actuator
13 = GP Electric Actuator
14 = XP Electric Actuator
17 = extended locking oval handwheel (For 1/2" through 2" Valves Only)
18 = extended locking lever handle (For 1/2" through 4" Valves Only)
20 = 80 PSIG DA PBM Actuator
21 = 80 PSIG DA PBM Actuator w/ GP Westlock Limit Switch
22 = 80 PSIG DA PBM Actuator w/ GP 110VAC Asco Solenoid
23 = 80 PSIG DA PBM Actuator w/ GP Westlock Limit Switch & 110VAC Asco Solenoid
24 = 80 PSIG DA PBM Actuator w/ XP Westlock Limit Switch
25 = 80 PSIG DA PBM Actuator w/ XP 110VAC Asco Solenoid
26 = 80 PSIG DA PBM Actuator w/ XP Westlock Limit Switch & 110VAC Asco Solenoid
|  |  | - = no purge ports required | 27 = 60 PSIG DA PBM Actuator
|  |  | A = (1) 1/2" sanitary clamp on center, 90 degrees from stem | 28 = 60 PSIG DA PBM Actuator w/ GP Westlock Limit Switch
|  |  | B = (1) 1/2" sanitary clamp on center, opposite stem | 29 = 60 PSIG DA PBM Actuator w/ GP 110VAC Asco Solenoid
|  |  | C = (1) 1/2" sanitary clamp upstream, 90 degrees from stem | 30 = 60 PSIG DA PBM Actuator w/ GP Westlock Limit Switch & 110VAC Asco Solenoid
|  |  | D = (1) 1/2" sanitary clamp downstream opposite stem | 31 = 60 PSIG DA PBM Actuator w/ XP Westlock Limit Switch
|  |  | E = (2) 1/2" sanitary clamps on center 90 deg from & opposite stem | 32 = 60 PSIG DA PBM Actuator w/ XP 110VAC Asco Solenoid
|  |  | F = (2) 1/2" sanitary clamps upstream 90 deg from & downstream opp stem | 33 = 60 PSIG DA PBM Actuator w/ XP Westlock Limit Switch & 110VAC Asco Solenoid
|  |  | G = (1) 1/2" BWTE stub on center, 90 degrees from stem | 34 = 80 PSIG SR PBM Actuator
|  |  | H = (1) 1/2" BWTE stub on center, opposite stem | 35 = 80 PSIG SR PBM Actuator w/ GP Westlock Limit Switch
|  |  | I = (1) 1/2" BWTE stub upstream, 90 degrees from stem | 36 = 80 PSIG SR PBM Actuator w/ GP 110VAC Asco Solenoid
|  |  | J = (1) 1/2" BWTE stub downstream opposite stem | 37 = 80 PSIG SR PBM Actuator w/ GP Westlock Limit Switch & 110VAC Asco Solenoid
|  |  | K = (2) 1/2" BWTE stubs on center 90 deg from & opposite stem | 38 = 80 PSIG SR PBM Actuator w/ XP Westlock Limit Switch
|  |  | L = (2) 1/2" BWTE stubs upstream 90 deg from & downstream opp stem | 39 = 80 PSIG SR PBM Actuator w/ XP 110VAC Asco Solenoid
|  |  | M = (1) 1/4" FNPT on center, 90 degrees from stem | 40 = 80 PSIG SR PBM Actuator w/ XP Westlock Limit Switch & 110VAC Asco Solenoid
|  |  | N = (1) 1/4" FNPT on center, opposite stem | 41 = 60 PSIG SR PBM Actuator
|  |  | O = (1) 1/4" FNPT upstream, 90 degrees from stem | 42 = 60 PSIG SR PBM Actuator w/ GP Westlock Limit Switch
|  |  | P = (1) 1/4" FNPT downstream opposite stem | 43 = 60 PSIG SR PBM Actuator w/ GP 110VAC Asco Solenoid
|  |  | Q = (2) 1/4" FNPT on center 90 degrees from & opposite stem | 44 = 60 PSIG SR PBM Actuator w/ GP Westlock Limit Switch & 110VAC Asco Solenoid
|  |  | R = (2) 1/4" FNPT upstream 90 deg from & downstream opp stem | 45 = 60 PSIG SR PBM Actuator w/ XP Westlock Limit Switch
46 = 60 PSIG SR PBM Actuator w/ XP 110VAC Asco Solenoid
47 = 60 PSIG SR PBM Actuator w/ XP Westlock Limit Switch & 110VAC Asco Solenoid
|  |  | - = no ball flats, ball purge holes, or V ball required | 51 = 80 PSIG DA PBM Actuator w/ Position Indicator
|  |  | A = ball flats facing downstream in ball - closed position | 52 = 60 PSIG DA PBM Actuator w/ Position Indicator
|  |  | B = ball flats facing upstream in ball - closed position | 53 = 80 PSIG SR PBM Actuator w/ Position Indicator
|  |  | C = ball flats facing upstream in ball - open position | 54 = 60 PSIG SR PBM Actuator w/ Position Indicator
|  |  | D = ball flats facing downstream in ball - open position | 55 = 80 PSIG DA PBM Actuator w/ GP 24VDC Asco Solenoid
|  |  | E = ball flats up & downstream in ball - open position | 56 = 80 PSIG DA PBM Actuator w/ GP Westlock Limit Switch & 24VDC Asco Solenoid
|  |  | F = ball holes facing downstream in ball - closed position | 57 = 80 PSIG DA PBM Actuator w/ XP 24VDC Asco Solenoid
|  |  | G = ball holes facing upstream in ball - closed positon | 58 = 80 PSIG DA PBM Actuator w/ XP Westlock Limit Switch & 24VDC Asco Solenoid
|  |  | H = ball holes facing upstream in ball - open positon | 59 = 60 PSIG DA PBM Actuator w/ GP 24VDC Asco Solenoid
|  |  | I = ball holes facing downstream in ball - open position | 60 = 60 PSIG DA PBM Actuator w/ GP Westlock Limit Switch & 24VDC Asco Solenoid
|  |  | J = ball holes up & downsteam in ball - open position | 61 = 60 PSIG DA PBM Actuator w/ XP 24VDC Asco Solenoid
|  |  | K = Ball with vent hole (downstream) | 62 = 60 PSIG DA PBM Actuator w/ XP Westlock Limit Switch & 24VDC Asco Solenoid
|  |  | V = standard width slotted ball for flow control | 63 = 80 PSIG SR PBM Actuator w/ GP 24VDC Asco Solenoid
|  |  | W = 30 degree V ball | 64 = 80 PSIG SR PBM Actuator w/ GP Westlock Limit Switch & 24VDC Asco Solenoid
|  |  | X = 45 degree V ball | 65 = 80 PSIG SR PBM Actuator w/ XP 24VDC Asco Solenoid
|  |  | Y = 60 degree V ball | 66 = 80 PSIG SR PBM Actuator w/ XP Westlock Limit Switch & 24VDC Asco Solenoid
|  |  | Z = 90 degree V ball | 67 = 60 PSIG SR PBM Actuator w/ GP 24VDC Asco Solenoid
|  |  | 1 = 120 degree V ball | 68 = 60 PSIG SR PBM Actuator w/ GP Westlock Limit Switch & 24VDC Asco Solenoid
|  |  | 7 = Self-flushing ball with flats closed downstream | 69 = 60 PSIG SR PBM Actuator w/ XP 24VDC Asco Solenoid
|  |  | 8 = Self-flushing ball | 70 = 60 PSIG SR PBM Actuator w/ XP Westlock Limit Switch & 24VDC Asco Solenoid
|  |  | 9 = Ball with vent hole (upstream) | 73 = 80 PSIG DA PBM Actuator w/ XP Topworx Limit Switch
74 = 80 PSIG DA PBM Actuator w/ XP Topworx Limit Switch & GP 110VAC Asco Solenoid
75 = 80 PSIG DA PBM Actuator w/ XP Topworx Limit Switch & XP 110VAC Asco Solenoid
|  |  | - = Standard ball and stem | 76 = 60 PSIG DA PBM Actuator w/ XP Topworx Limit Switch
|  |  | G = 17-4 PH stem | 77 = 60 PSIG DA PBM Actuator w/ XP Topworx Limit Switch & GP 110VAC Asco Solenoid
78 = 60 PSIG DA PBM Actuator w/ XP Topworx Limit Switch & XP 110VAC Asco Solenoid
79 = 80 PSIG SR PBM Actuator w/ XP Topworx Limit Switch
|  |  | - = no polish | 80 = 80 PSIG SR PBM Actuator w/ XP Topworx Limit Switch & GP 110VAC Asco Solenoid
|  |  | A = 20 RA ID polish | 81 = 80 PSIG SR PBM Actuator w/ XP Topworx Limit Switch & XP 110VAC Asco Solenoid
|  |  | B = 32 RA OD polish | 82 = 60 PSIG SR PBM Actuator w/ XP Topworx Limit Switch
|  |  | C = 20 RA ID & 32 RA OD polish | 83 = 60 PSIG SR PBM Actuator w/ XP Topworx Limit Switch & GP 110VAC Asco Solenoid
|  |  | D = 15 RA ID polish | 84 = 60 PSIG SR PBM Actuator w/ XP Topworx Limit Switch & XP 110VAC Asco Solenoid
|  |  | E = 10 RA ID polish | 85 = 80 PSIG DA PBM Actuator w/ XP Topworx Proximity Switch
|  |  | F = 20 RA ID polish after electropolish | 86 = 80 PSIG DA PBM Actuator w/ XP Topworx Proximity Switch & XP 110VAC Asco Solenoid
|  |  | G = 15 RA ID polish after electropolish | 87 = 60 PSIG DA PBM Actuator w/ XP Topworx Proximity Switch
|  |  | H = 10 RA ID polish after electropolish | 88 = 60 PSIG DA PBM Actuator w/ XP Topworx Proximity Switch & XP 110VAC Asco Solenoid
|  |  | I = 5 RA ID polish | 89 = 80 PSIG SR PBM Actuator w/ XP Topworx Proximity Switch
|  |  | K = 5 RA ID & 32 RA OD polish | 90 = 80 PSIG SR PBM Actuator w/ XP Topworx Proximity Switch & XP 110VAC Asco Solenoid
|  |  | L = 20 RA ID & 32 RA OD polish after electropolish | 91 = 60 PSIG SR PBM Actuator w/ XP Topworx Proximity Switch
|  |  | M = Electropolish only | 92 = 60 PSIG SR PBM Actuator w/ XP Topworx Proximity Switch & XP 110VAC Asco Solenoid
N = 10 RA ID & 32 RA OD polish
O = 15 RA ID & 32 RA OD polish after electropolish
Q = 15 RA ID & 32 RA OD polish
S = 10 RA ID & 32 RA OD polish after electropolish
L = LOX Cleaning per PBM Procedure
Clear Fields